## Information
UNIVERSAL DESIGN
Background
Amend § 2509, Title 9 of the Delaware Code: Chapter 42 of Title 31 All Applications for public financial assistance to be used in the construction of new Dwelling Units shall include the extent of the proposed construction's use of the standards of Universal Design found in this Chapter. This Chapter does not apply to redevelopment or rehabilitation of existing structures to multi-family housing as defined by HUD.
Definitions
"Accessible Route" - Shall mean a continuous, unobstructed path that complies with § 4204 of Title 9 of the Code. With exception of ramped surfaces, all portions of an accessible route shall have a slope less than five percent (5%) parallel to frames, have a cross slope of less than two percent (2%), and shall be at least 42 inches wide. An "accessible route" shall be free of any protruding object.
"Accessible Level" - Shall mean the first floor of the Dwelling Unit.
"Dwelling Unit" - Shall mean any single family residence and each individual living unit in a duplex or triplex, or semi-detached residential building which is constructed with public financial assistance.
"Public Financial Assistance" - Shall mean a building contract or similar contractual agreement with any state agency; any real estate received by the owner through a donation by the state; state tax credits; grant assistance from state funds; state loan guarantees, federal funds administered by the state, a state agency, local government or municipality; or funding by municipalities and other local governments or their agencies and instrumentalities. Grants and loans from public entities to individual homeowners does not apply.
"Point or Points" - Shall mean the amount of credit given out of a possible total of 40, for calculations, in application's Universal Design Standards compliance of this Chapter.

## Self-Score Sheet
UNIVERSAL DESIGN SCORE SHEET
Quick Point Summary Possiblity (NSE: No-step entry AR: Accessible Route) | Points
NSE and AR | 16
NSE and AR, plus shelter | 18
NSE and AR, plus kitchen | 18
NSE and AR, plus hardware | 20
NSE and AR, plus bedroom | 23
NSE and AR, plus bathroom | 23-24
NSE and AR, plus shelter, plus blocking | 39
NSE and AR plus all others | 40
DWELLING UNIT NO STEP ENTRY (Maximum: 8 points) | POINTS | SELF-SCORE
The Dwelling Unit may provide at least one primary no-step entry. Valued at 8 points if it complies with all of the following: | 8
A door width and type that is 36" wide at a minimum, with a standard pivot or hinged door; A maximum threshold height that is one-half inch beveled or one-fourth inch squared; and The no-step entry may be achieved through the addition of a permanent ramp on the outside of the Dwelling Unit when grading prevents reasonable no-step entry otherwise.
Max Points | 8 | 0
SHELTER OVERHANG (Maximum: 2 points) | POINTS | SELF-SCORE
A primary no-step entry sheltered from weather with an overhang. | 2
Max Points | 2 | 0
ACCESSIBLE ROUTE (Maximum: 8 points) | POINTS | SELF-SCORE
The Dwelling Unit may provide for an accessible route running through the interior of the Dwelling Unit if it complies with all of the following: | 8
The accessible route shall be continuous through all spaces on the first floor and shall connect to all primary living spaces, including but not limited to, the living room, family room, and dining space; and The interior doors and doorways, except for closets, of the Dwelling Unit, shall provide a clear opening with a minimum width of 36 inches; and The hallways of the Dwelling Unit shall be at least 42 inches wide.
Max Points | 8 | 0
Bathroom (Maximum: 9 points) | POINTS | SELF-SCORE
Bathroom shall be on an accessible level and be connected to the accessible route and may have the following:
Turning Radius of at least sixty inch diameter turning space - 1 pt. | 1
Barrier-free shower stall - 2 pts. | 2
Raised toilet seat height of at least 16 inches - 1 pt. | 1
29 inches of knee space under the lavatory - 1 pt. | 1
ADA compliant faucet - 1 pt. | 1
Hand-held shower head - 1 pt. | 1
Grab bars - 2 pts. OR Grab bar blocking in place for subsequent mounting grab bar - 1 pt. | 1 OR 2
Max Points | 9 | 0
Bedrooms (Maximum: 7 points) | POINTS | SELF-SCORE
Dwelling Unit has provided at least 1 primary bedroom or room that can easily be converted into a primary bedroom within the Dwelling Unit on an accessible level and connected to the accessible route. | 7
Max Points | 7 | 0
Kitchen (Maximum: 2 points) | POINTS | SELF-SCORE
The kitchen shall be on an accessible level and be connected to the accessible route and may have the following:
The kitchen in the Dwelling Unit shall have at least a 60 inch diameter turning space - 1 pt. | 1
The kitchen shall have all pull-out shelving - 1 pt. | 1
Max Points | 2 | 0
Hardware (Maximum: 4 points) | POINTS | SELF-SCORE
With the exception of panel boxes and HVAC filter access panels, all door hardware, cabinet hardware, faucets, bath and shower valves, diverters, and similar items throughout the Dwelling Unit shall be lever and wire handles or D-pull handles. Such items shall operate easily by using a single closed fist - 2 pts. | 2
Luminous rocker or toggle light switch (1 pt.) and mounted 36 to 42 inches above finished floor throughout the Dwelling Unit (1 pt.) for a total of 2 pts. | 1 or 2
Max Points | 4 | 0
TOTALS | 40 | 0